## Stereo Camera BB
Owner | Spec_Category | Name | Type | Default Value | Unit | RecommendedValueType | Documentation | OriginalProperty | PropertyGroup | Provenance | IdentificationKey | SourceName | SourceURL
Stereo Camera BB | Required | role | String | Primary dog detector camera.
Stereo Camera BB | Required | size | String |  | mm
Stereo Camera BB | Required | mass | Real |  | g
Stereo Camera BB | Required | inputVoltage | Real |  | V
Stereo Camera BB | Required | typicalCurrent | Real |  | A
Stereo Camera BB | Required | typicalPower | Real |  | W
Stereo Camera BB | Interface | physicalInterface | String | USB-C to USB 3
Stereo Camera BB | Interface | commInterface | String | serial
Stereo Camera BB | ROS | rosPublishRate | Real | 5 | Hz | Frequency_Hz
Stereo Camera BB | ROS | rosTopicsPublished | String
Stereo Camera BB | ROS | rosTopicsSubscribed | String
Stereo Camera BB | Accuracy | depthAccuracy | String |  | % | String
Stereo Camera BB | Range/Resolution | depthRange | String |  | m | String

## OAKDLite-COMPLETE
Owner | Spec_Category | Name | Type | Default Value | Unit | RecommendedValueType | Documentation | OriginalProperty | PropertyGroup | Provenance | IdentificationKey | SourceName | SourceURL
OAK-D Lite - COMPLETE | Required | role | String | Primary dog detector camera.
OAK-D Lite - COMPLETE | Required | size | String | 91 x 28 x 17.5 | mm
OAK-D Lite - COMPLETE | Required | mass | Real | 61 | g | [7 empty] | https://docs.luxonis.com/hardware/products/OAK-D%20Lite
OAK-D Lite - COMPLETE | Required | inputVoltage | Real | 5 | V
OAK-D Lite - COMPLETE | Required | typicalCurrent | Real | 1 | A
OAK-D Lite - COMPLETE | Required | typicalPower | Real | 5 | W
OAK-D Lite - COMPLETE | Interface | physicalInterface | String | USB-C to USB 3 |  |  | USB 3 preferred for concurrent RGB/depth streams.
OAK-D Lite - COMPLETE | Interface | commInterface | String | serial
OAK-D Lite - COMPLETE | ROS | rosPublishRate | Real | 5 | Hz | Frequency_Hz | OAK-D dog detector publish rate. | ros_publish_rate | BillieBot configuration | repo-configuration | OAKDLite::rosPublishRate | perception.yaml
OAK-D Lite - COMPLETE | ROS | rosTopicsPublished | String
OAK-D Lite - COMPLETE | ROS | rosTopicsSubscribed | String
OAK-D Lite - COMPLETE | Accuracy | depthAccuracy | String | 4 | % | String | Median absolute depth error at short range; exact distance bands vary among official references.
OAK-D Lite - COMPLETE | Range/Resolution | idealDepthRange | String | 0.8 to 12 | m | String | Luxonis documentation varies with resolution/disparity mode; characterize final BillieBot configuration.
OAK-D Lite - COMPLETE | Other | rgbSensorModel | String | Sony IMX214 |  | String | Center color camera. | rgb_sensor_model | Optical - RGB | manufacturer-stated | OAKDLite::rgbSensorModel | Attached sensor references + Luxonis | https://docs.luxonis.com/hardware/products/OAK-D%20Lite
OAK-D Lite - COMPLETE | Range/Resolution | rgbResolution | String | 4208 x 3120 | pixels | String | Approximately 13.1 MP native active image. | rgb_resolution | Optical - RGB | manufacturer-stated | OAKDLite::rgbResolution | Attached sensor references + Luxonis | https://docs.luxonis.com/hardware/products/OAK-D%20Lite
OAK-D Lite - COMPLETE | Range/Resolution | rgbPixelPitch | String | 1.12 x 1.12 | um | String | Pixel pitch. | rgb_pixel_pitch | Optical - RGB | manufacturer-stated | OAKDLite::rgbPixelPitch | Attached sensor references + Luxonis | https://docs.luxonis.com/hardware/products/OAK-D%20Lite
OAK-D Lite - COMPLETE | Range/Resolution | rgbFovDiagonal | Real | 81 | deg | Angle_deg | Approximate diagonal field of view. | rgb_fov_diagonal | Optical - RGB | manufacturer-stated | OAKDLite::rgbFovDiagonal | Attached sensor references + Luxonis | https://docs.luxonis.com/hardware/products/OAK-D%20Lite
OAK-D Lite - COMPLETE | Range/Resolution | rgbFovHorizontal | Real | 69 | deg | Angle_deg | Approximate horizontal field of view. | rgb_fov_horizontal | Optical - RGB | manufacturer-stated | OAKDLite::rgbFovHorizontal | Attached sensor references + Luxonis | https://docs.luxonis.com/hardware/products/OAK-D%20Lite
OAK-D Lite - COMPLETE | Range/Resolution | rgbFovVertical | Real | 54 | deg | Angle_deg | Approximate vertical field of view. | rgb_fov_vertical | Optical - RGB | manufacturer-stated | OAKDLite::rgbFovVertical | Attached sensor references + Luxonis | https://docs.luxonis.com/hardware/products/OAK-D%20Lite
OAK-D Lite - COMPLETE | Range/Resolution | rgbFocalLength | Real | 3.37 | mm | Length_mm | Approximate effective focal length. | rgb_focal_length | Optical - RGB | manufacturer-stated | OAKDLite::rgbFocalLength | Attached sensor references + Luxonis | https://docs.luxonis.com/hardware/products/OAK-D%20Lite
OAK-D Lite - COMPLETE | Range/Resolution | rgbFNumber | Real | 2.2 |  | Real | Lens f-number. | rgb_f_number | Optical - RGB | manufacturer-stated | OAKDLite::rgbFNumber | Attached sensor references + Luxonis | https://docs.luxonis.com/hardware/products/OAK-D%20Lite
OAK-D Lite - COMPLETE | Other | stereoSensorModel | String | 2 x OmniVision OV7251 |  | String | Left/right monochrome global-shutter cameras. | stereo_sensor_model | Optical - Stereo | manufacturer-stated | OAKDLite::stereoSensorModel | Attached sensor references + Luxonis | https://docs.luxonis.com/hardware/products/OAK-D%20Lite
OAK-D Lite - COMPLETE | Range/Resolution | stereoResolution | String | 640 x 480 | pixels | String | Per mono camera. | stereo_resolution | Optical - Stereo | manufacturer-stated | OAKDLite::stereoResolution | Attached sensor references + Luxonis | https://docs.luxonis.com/hardware/products/OAK-D%20Lite
OAK-D Lite - COMPLETE | Range/Resolution | stereoPixelPitch | String | 3.0 x 3.0 | um | String | Pixel pitch. | stereo_pixel_pitch | Optical - Stereo | manufacturer-stated | OAKDLite::stereoPixelPitch | Attached sensor references + Luxonis | https://docs.luxonis.com/hardware/products/OAK-D%20Lite
OAK-D Lite - COMPLETE | Range/Resolution | stereoFovDiagonal | Real | 86 | deg | Angle_deg | Approximate diagonal field of view. | stereo_fov_diagonal | Optical - Stereo | manufacturer-stated | OAKDLite::stereoFovDiagonal | Attached sensor references + Luxonis | https://docs.luxonis.com/hardware/products/OAK-D%20Lite
OAK-D Lite - COMPLETE | Range/Resolution | stereoFovHorizontal | Real | 73 | deg | Angle_deg | Approximate horizontal field of view. | stereo_fov_horizontal | Optical - Stereo | manufacturer-stated | OAKDLite::stereoFovHorizontal | Attached sensor references + Luxonis | https://docs.luxonis.com/hardware/products/OAK-D%20Lite
OAK-D Lite - COMPLETE | Range/Resolution | stereoFovVertical | Real | 58 | deg | Angle_deg | Approximate vertical field of view. | stereo_fov_vertical | Optical - Stereo | manufacturer-stated | OAKDLite::stereoFovVertical | Attached sensor references + Luxonis | https://docs.luxonis.com/hardware/products/OAK-D%20Lite
OAK-D Lite - COMPLETE | Range/Resolution | stereoFocusRange | String | 0.065 to infinity | m | String | Fixed focus. | stereo_focus_range | Optical - Stereo | manufacturer-stated | OAKDLite::stereoFocusRange | Attached sensor references + Luxonis | https://docs.luxonis.com/hardware/products/OAK-D%20Lite
OAK-D Lite - COMPLETE | Range/Resolution | stereoBaseline | Real | 75 | mm | Length_mm | Physical baseline between mono cameras. | stereo_baseline | Depth | manufacturer-stated | OAKDLite::stereoBaseline | Attached sensor references + Luxonis | https://docs.luxonis.com/hardware/products/OAK-D%20Lite
OAK-D Lite - COMPLETE | Other | depthOutputFormat | String | uint16 |  | String | Default depth image representation. | depth_output_format | Depth | manufacturer-stated | OAKDLite::depthOutputFormat | Attached sensor references + Luxonis | https://docs.luxonis.com/hardware/products/OAK-D%20Lite

## OAKDLite
Owner | Spec_Category | Name | Type | Default Value | Unit | RecommendedValueType | Documentation | OriginalProperty | PropertyGroup | Provenance | IdentificationKey | SourceName | SourceURL
OAK-D Lite | Required | role | String | Primary dog detector camera.
OAK-D Lite | Required | size | String | 91 x 28 x 17.5 | mm
OAK-D Lite | Required | mass | Real | 61 | g | [7 empty] | https://docs.luxonis.com/hardware/products/OAK-D%20Lite
OAK-D Lite | Required | inputVoltage | Real | 5 | V
OAK-D Lite | Required | typicalCurrent | Real | 1 | A
OAK-D Lite | Required | typicalPower | Real | 5 | W
OAK-D Lite | Interface | physicalInterface | String | USB-C to USB 3 |  |  | USB 3 preferred for concurrent RGB/depth streams.
OAK-D Lite | Interface | commInterface | String | serial
OAK-D Lite | ROS | rosPublishRate | Real | 5 | Hz | Frequency_Hz | OAK-D dog detector publish rate. | ros_publish_rate | BillieBot configuration | repo-configuration | OAKDLite::rosPublishRate | perception.yaml
OAK-D Lite | ROS | rosTopicsPublished | String
OAK-D Lite | ROS | rosTopicsSubscribed | String
OAK-D Lite | Accuracy | depthAccuracy | String | 4 | % | String | Median absolute depth error at short range; exact distance bands vary among official references.
OAK-D Lite | Range/Resolution | idealDepthRange | String | 0.8 to 12 | m | String | Luxonis documentation varies with resolution/disparity mode; characterize final BillieBot configuration.

## Sony IMX214
Owner | Spec_Category | Name | Type | Default Value | Unit | RecommendedValueType | Documentation | OriginalProperty | PropertyGroup | Provenance | IdentificationKey | SourceName | SourceURL
Sony IMX214 | Required | role | String | OAK-D Lite RGB Sensor |  |  | Center color camera.
Sony IMX214 | Range/Resolution | rgbResolution | String | 4208 x 3120 | pixels | String | Approximately 13.1 MP native active image. | rgb_resolution | Optical - RGB | manufacturer-stated | OAKDLite::rgbResolution | Attached sensor references + Luxonis | https://docs.luxonis.com/hardware/products/OAK-D%20Lite
Sony IMX214 | Range/Resolution | rgbPixelPitch | String | 1.12 x 1.12 | um | String | Pixel pitch. | rgb_pixel_pitch | Optical - RGB | manufacturer-stated | OAKDLite::rgbPixelPitch | Attached sensor references + Luxonis | https://docs.luxonis.com/hardware/products/OAK-D%20Lite
Sony IMX214 | Range/Resolution | rgbFovDiagonal | Real | 81 | deg | Angle_deg | Approximate diagonal field of view. | rgb_fov_diagonal | Optical - RGB | manufacturer-stated | OAKDLite::rgbFovDiagonal | Attached sensor references + Luxonis | https://docs.luxonis.com/hardware/products/OAK-D%20Lite
Sony IMX214 | Range/Resolution | rgbFovHorizontal | Real | 69 | deg | Angle_deg | Approximate horizontal field of view. | rgb_fov_horizontal | Optical - RGB | manufacturer-stated | OAKDLite::rgbFovHorizontal | Attached sensor references + Luxonis | https://docs.luxonis.com/hardware/products/OAK-D%20Lite
Sony IMX214 | Range/Resolution | rgbFovVertical | Real | 54 | deg | Angle_deg | Approximate vertical field of view. | rgb_fov_vertical | Optical - RGB | manufacturer-stated | OAKDLite::rgbFovVertical | Attached sensor references + Luxonis | https://docs.luxonis.com/hardware/products/OAK-D%20Lite
Sony IMX214 | Range/Resolution | rgbFocalLength | Real | 3.37 | mm | Length_mm | Approximate effective focal length. | rgb_focal_length | Optical - RGB | manufacturer-stated | OAKDLite::rgbFocalLength | Attached sensor references + Luxonis | https://docs.luxonis.com/hardware/products/OAK-D%20Lite
Sony IMX214 | Range/Resolution | rgbFNumber | Real | 2.2 |  | Real | Lens f-number. | rgb_f_number | Optical - RGB | manufacturer-stated | OAKDLite::rgbFNumber | Attached sensor references + Luxonis | https://docs.luxonis.com/hardware/products/OAK-D%20Lite

## OmniVision OV7251
Owner | Spec_Category | Name | Type | Default Value | Unit | RecommendedValueType | Documentation | OriginalProperty | PropertyGroup | Provenance | IdentificationKey | SourceName | SourceURL
OmniVision OV7251 | Required | role | String | OAK-D Lite Stereo Sensor |  |  | Left/right monochrome global-shutter cameras.
OmniVision OV7251 | Range/Resolution | stereoResolution | String | 640 x 480 | pixels | String | Per mono camera. | stereo_resolution | Optical - Stereo | manufacturer-stated | OAKDLite::stereoResolution | Attached sensor references + Luxonis | https://docs.luxonis.com/hardware/products/OAK-D%20Lite
OmniVision OV7251 | Range/Resolution | stereoPixelPitch | String | 3.0 x 3.0 | um | String | Pixel pitch. | stereo_pixel_pitch | Optical - Stereo | manufacturer-stated | OAKDLite::stereoPixelPitch | Attached sensor references + Luxonis | https://docs.luxonis.com/hardware/products/OAK-D%20Lite
OmniVision OV7251 | Range/Resolution | stereoFovDiagonal | Real | 86 | deg | Angle_deg | Approximate diagonal field of view. | stereo_fov_diagonal | Optical - Stereo | manufacturer-stated | OAKDLite::stereoFovDiagonal | Attached sensor references + Luxonis | https://docs.luxonis.com/hardware/products/OAK-D%20Lite
OmniVision OV7251 | Range/Resolution | stereoFovHorizontal | Real | 73 | deg | Angle_deg | Approximate horizontal field of view. | stereo_fov_horizontal | Optical - Stereo | manufacturer-stated | OAKDLite::stereoFovHorizontal | Attached sensor references + Luxonis | https://docs.luxonis.com/hardware/products/OAK-D%20Lite
OmniVision OV7251 | Range/Resolution | stereoFovVertical | Real | 58 | deg | Angle_deg | Approximate vertical field of view. | stereo_fov_vertical | Optical - Stereo | manufacturer-stated | OAKDLite::stereoFovVertical | Attached sensor references + Luxonis | https://docs.luxonis.com/hardware/products/OAK-D%20Lite
OmniVision OV7251 | Range/Resolution | stereoFocusRange | String | 0.065 to infinity | m | String | Fixed focus. | stereo_focus_range | Optical - Stereo | manufacturer-stated | OAKDLite::stereoFocusRange | Attached sensor references + Luxonis | https://docs.luxonis.com/hardware/products/OAK-D%20Lite
OmniVision OV7251 | Range/Resolution | stereoBaseline | Real | 75 | mm | Length_mm | Physical baseline between mono cameras. | stereo_baseline | Depth | manufacturer-stated | OAKDLite::stereoBaseline | Attached sensor references + Luxonis | https://docs.luxonis.com/hardware/products/OAK-D%20Lite
OmniVision OV7251 | Other | depthOutputFormat | String | uint16 |  | String | Default depth image representation. | depth_output_format | Depth | manufacturer-stated | OAKDLite::depthOutputFormat | Attached sensor references + Luxonis | https://docs.luxonis.com/hardware/products/OAK-D%20Lite

## IR Camera BB
Owner | Spec_Category | Name | Type | Default Value | Unit | RecommendedValueType | Documentation | OriginalProperty | PropertyGroup | Provenance | IdentificationKey | SourceName | SourceURL
IR Camera BB | Required | role | String | Secondary dog detector camera.
IR Camera BB | Required | size | String |  | mm |  | Adafruit breakout dimensions.
IR Camera BB | Required | mass | Real |  | g
IR Camera BB | Required | inputVoltage | Real |  | V |  | On-board regulator and level shifting accepts either 3.3 or 5 V; sensor uses 3.3 V.
IR Camera BB | Required | typicalCurrent | Real |  | A |  | MLX90640 sensor IC.
IR Camera BB | Required | typicalPower | Real |  | W |  | 3.3 V x 18 mA.
IR Camera BB | Interface | physicalInterface | String
IR Camera BB | Interface | commInterface | String |  |  |  | Slave device.
IR Camera BB | ROS | rosPublishRate | Real |  | Hz | Frequency_Hz
IR Camera BB | ROS | rosTopicsPublished | String
IR Camera BB | ROS | rosTopicsSubscribed | String
IR Camera BB | Rate | imageAcquisitionRate | Real |  | Hz | Frequency_Hz
IR Camera BB | Range/Resolution | temperatureRange | String |  | degC | String
IR Camera BB | Accuracy | temperatureAccuracy | Real |  | degC | String
IR Camera BB | Accuracy | nETD | Real |  | K | TemperatureDifference_K
IR Camera BB | Range/Resolution | arrayFormat | String |  | pixels | String
IR Camera BB | Range/Resolution | pixelCount | Integer |  | pixels | PixelCount_pixels
IR Camera BB | Range/Resolution | fovHorizontal | Real |  | deg | Angle_deg
IR Camera BB | Range/Resolution | fovVertical | Real |  | deg | Angle_deg

## MLX90640-COMPLETE
Owner | Spec_Category | Name | Type | Default Value | Unit | RecommendedValueType | Documentation | OriginalProperty | PropertyGroup | Provenance | IdentificationKey | SourceName | SourceURL
MLX90640 - COMPLETE | Required | role | String | Secondary dog detector camera.
MLX90640 - COMPLETE | Required | size | String | 25.7 x 17.7 x 16.0 | mm |  | Adafruit breakout dimensions.
MLX90640 - COMPLETE | Required | mass | Real | 3.5 | g
MLX90640 - COMPLETE | Required | inputVoltage | Real | 5 | V |  | On-board regulator and level shifting accepts either 3.3 or 5 V; sensor uses 3.3 V.
MLX90640 - COMPLETE | Required | typicalCurrent | Real | 0.018 | A |  | MLX90640 sensor IC.
MLX90640 - COMPLETE | Required | typicalPower | Real | 0.06 | W |  | 3.3 V x 18 mA.
MLX90640 - COMPLETE | Interface | physicalInterface | String | STEMMA QT
MLX90640 - COMPLETE | Interface | commInterface | String | I2C |  |  | Slave device.
MLX90640 - COMPLETE | ROS | rosPublishRate | Real | 4 | Hz | Frequency_Hz | Current thermal node publish rate; matches ~4 full images/s target.
MLX90640 - COMPLETE | ROS | rosTopicsPublished | String
MLX90640 - COMPLETE | ROS | rosTopicsSubscribed | String
MLX90640 - COMPLETE | Rate | imageAcquisitionRate | Real | 4 | Hz | Frequency_Hz | Configured image acquisition rate.
MLX90640 - COMPLETE | Rate | refreshRate | Real | 8 | Hz | Frequency_Hz | Configured refresh is subpage rate. | refresh_rate_options | Timing | manufacturer-stated
MLX90640 - COMPLETE | Rate | effectiveFullImageRateRatio | Real | 0.5 | full frames/subpage-rate | FrameRateRatio | Full thermal frame requires two subpages. | effective_full_image_rate_ratio | Timing | calculated
MLX90640 - COMPLETE | Accuracy | absoluteAccuracy | Real | 2 | degC | String | Adafruit product-level figure +/- 2 degC over approximately 0–100 °C; depends on settled/isothermal conditions and target filling pixel FOV. | absolute_accuracy | Measurement | manufacturer-stated
MLX90640 - COMPLETE | Accuracy | netdTypicalAt1hz | Real | 0.25 | K | TemperatureDifference_K | BAB 55° variant average NETD at 1 Hz; preferred over generic 0.1 K figures for this exact lens variant. | netd_typical_at_1hz | Measurement | manufacturer-stated
MLX90640 - COMPLETE | Other | sensorModel | String | Melexis MLX90640ESF-BAB-000-TU |  | String | 55° x 35° BAB lens variant. | sensor_model | Identification | manufacturer-stated | MLX90640ThermalCamera::sensorModel | Attached sensor references + Melexis/Adafruit | https://www.adafruit.com/product/4407; https://www.melexis.com/-/media/files/documents/datasheets/mlx90640-datasheet-melexis.pdf
MLX90640 - COMPLETE | Range/Resolution | arrayFormat | String | 32 x 24 | pixels | String | 768 native thermal pixels. | array_format | Optical | manufacturer-stated | MLX90640ThermalCamera::arrayFormat | Attached sensor references + Melexis/Adafruit | https://www.adafruit.com/product/4407; https://www.melexis.com/-/media/files/documents/datasheets/mlx90640-datasheet-melexis.pdf
MLX90640 - COMPLETE | Range/Resolution | pixelCount | Integer | 768 | pixels | PixelCount_pixels | 32 x 24 array. | pixel_count | Optical | calculated | MLX90640ThermalCamera::pixelCount | Attached sensor references + Melexis/Adafruit | https://www.adafruit.com/product/4407; https://www.melexis.com/-/media/files/documents/datasheets/mlx90640-datasheet-melexis.pdf
MLX90640 - COMPLETE | Range/Resolution | fovHorizontal | Real | 55 | deg | Angle_deg | Typical. | fov_horizontal | Optical | manufacturer-stated | MLX90640ThermalCamera::fovHorizontal | Attached sensor references + Melexis/Adafruit | https://www.adafruit.com/product/4407; https://www.melexis.com/-/media/files/documents/datasheets/mlx90640-datasheet-melexis.pdf
MLX90640 - COMPLETE | Range/Resolution | fovVertical | Real | 35 | deg | Angle_deg | Typical. | fov_vertical | Optical | manufacturer-stated | MLX90640ThermalCamera::fovVertical | Attached sensor references + Melexis/Adafruit | https://www.adafruit.com/product/4407; https://www.melexis.com/-/media/files/documents/datasheets/mlx90640-datasheet-melexis.pdf
MLX90640 - COMPLETE | Accuracy | centralPointingErrorMax | Real | 3 | deg | Angle_deg | Maximum pointing error from normal. | central_pointing_error_max | Optical | manufacturer-stated | MLX90640ThermalCamera::centralPointingErrorMax | Attached sensor references + Melexis/Adafruit | https://www.adafruit.com/product/4407; https://www.melexis.com/-/media/files/documents/datasheets/mlx90640-datasheet-melexis.pdf
MLX90640 - COMPLETE | Range/Resolution | objectTemperatureRange | String | -40 to 300 | degC | String | Radiometric target/object range. | object_temperature_range | Measurement | manufacturer-stated | MLX90640ThermalCamera::objectTemperatureRange | Attached sensor references + Melexis/Adafruit | https://www.adafruit.com/product/4407; https://www.melexis.com/-/media/files/documents/datasheets/mlx90640-datasheet-melexis.pdf
MLX90640 - COMPLETE | Range/Resolution | adcResolution | String | 18 | bits | String | 18-bit default. | adc_resolution_options | Measurement | manufacturer-stated | MLX90640ThermalCamera::adcResolutionOptions | Attached sensor references + Melexis/Adafruit | https://www.adafruit.com/product/4407; https://www.melexis.com/-/media/files/documents/datasheets/mlx90640-datasheet-melexis.pdf
MLX90640 - COMPLETE | Rate | thermalStabilizationTimeMax | Real | 4 | min | Time_min | Allow for rated absolute-temperature accuracy after power-up. | thermal_stabilization_time_max | Timing | manufacturer-stated | MLX90640ThermalCamera::thermalStabilizationTimeMax | Attached sensor references + Melexis/Adafruit | https://www.adafruit.com/product/4407; https://www.melexis.com/-/media/files/documents/datasheets/mlx90640-datasheet-melexis.pdf
MLX90640 - COMPLETE | Interface | i2cAddress | String | 0x33 |  | String | Default 7-bit address. | i2c_address | Interface | manufacturer-stated | MLX90640ThermalCamera::i2cAddress | Attached sensor references + Melexis/Adafruit | https://www.adafruit.com/product/4407; https://www.melexis.com/-/media/files/documents/datasheets/mlx90640-datasheet-melexis.pdf
MLX90640 - COMPLETE | Rate | i2cClock | Real | 400 | kHz | Frequency_kHz | Fast-mode plus supported by sensor. | i2c_clock_max | Interface | manufacturer-stated | MLX90640ThermalCamera::i2cClockMax | Attached sensor references + Melexis/Adafruit | https://www.adafruit.com/product/4407; https://www.melexis.com/-/media/files/documents/datasheets/mlx90640-datasheet-melexis.pdf

## MLX90640
Owner | Spec_Category | Name | Type | Default Value | Unit | RecommendedValueType | Documentation | OriginalProperty | PropertyGroup | Provenance | IdentificationKey | SourceName | SourceURL
MLX90640 | Required | role | String | Secondary dog detector camera.
MLX90640 | Required | size | String | 25.7 x 17.7 x 16.0 | mm |  | Adafruit breakout dimensions.
MLX90640 | Required | mass | Real | 3.5 | g
MLX90640 | Required | inputVoltage | Real | 5 | V |  | On-board regulator and level shifting accepts either 3.3 or 5 V; sensor uses 3.3 V.
MLX90640 | Required | typicalCurrent | Real | 0.018 | A |  | MLX90640 sensor IC.
MLX90640 | Required | typicalPower | Real | 0.06 | W |  | 3.3 V x 18 mA.
MLX90640 | Interface | physicalInterface | String | STEMMA QT
MLX90640 | Interface | commInterface | String | I2C |  |  | Slave device.
MLX90640 | ROS | rosPublishRate | Real | 4 | Hz | Frequency_Hz | Current thermal node publish rate; matches ~4 full images/s target.
MLX90640 | ROS | rosTopicsPublished | String
MLX90640 | ROS | rosTopicsSubscribed | String
MLX90640 | Rate | imageAcquisitionRate | Real | 4 | Hz | Frequency_Hz | Configured image acquisition rate.
MLX90640 | Rate | refreshRate | Real | 8 | Hz | Frequency_Hz | Configured refresh is subpage rate. | refresh_rate_options | Timing | manufacturer-stated
MLX90640 | Rate | effectiveFullImageRateRatio | Real | 0.5 | full frames/subpage-rate | FrameRateRatio | Full thermal frame requires two subpages. | effective_full_image_rate_ratio | Timing | calculated
MLX90640 | Accuracy | absoluteAccuracy | Real | 2 | degC | String | Adafruit product-level figure +/- 2 degC over approximately 0–100 °C; depends on settled/isothermal conditions and target filling pixel FOV. | absolute_accuracy | Measurement | manufacturer-stated
MLX90640 | Accuracy | netdTypicalAt1hz | Real | 0.25 | K | TemperatureDifference_K | BAB 55° variant average NETD at 1 Hz; preferred over generic 0.1 K figures for this exact lens variant. | netd_typical_at_1hz | Measurement | manufacturer-stated

## Melexis MLX90640
Owner | Spec_Category | Name | Type | Default Value | Unit | RecommendedValueType | Documentation | OriginalProperty | PropertyGroup | Provenance | IdentificationKey | SourceName | SourceURL
Melexis MLX90640 | Required | role | String | MLX90640 IR Sensor |  |  | 55° x 35° BAB lens variant.
Melexis MLX90640 | Range/Resolution | arrayFormat | String | 32 x 24 | pixels | String | 768 native thermal pixels. | array_format | Optical | manufacturer-stated | MLX90640ThermalCamera::arrayFormat | Attached sensor references + Melexis/Adafruit | https://www.adafruit.com/product/4407; https://www.melexis.com/-/media/files/documents/datasheets/mlx90640-datasheet-melexis.pdf
Melexis MLX90640 | Range/Resolution | pixelCount | Integer | 768 | pixels | PixelCount_pixels | 32 x 24 array. | pixel_count | Optical | calculated | MLX90640ThermalCamera::pixelCount | Attached sensor references + Melexis/Adafruit | https://www.adafruit.com/product/4407; https://www.melexis.com/-/media/files/documents/datasheets/mlx90640-datasheet-melexis.pdf
Melexis MLX90640 | Range/Resolution | fovHorizontal | Real | 55 | deg | Angle_deg | Typical. | fov_horizontal | Optical | manufacturer-stated | MLX90640ThermalCamera::fovHorizontal | Attached sensor references + Melexis/Adafruit | https://www.adafruit.com/product/4407; https://www.melexis.com/-/media/files/documents/datasheets/mlx90640-datasheet-melexis.pdf
Melexis MLX90640 | Range/Resolution | fovVertical | Real | 35 | deg | Angle_deg | Typical. | fov_vertical | Optical | manufacturer-stated | MLX90640ThermalCamera::fovVertical | Attached sensor references + Melexis/Adafruit | https://www.adafruit.com/product/4407; https://www.melexis.com/-/media/files/documents/datasheets/mlx90640-datasheet-melexis.pdf
Melexis MLX90640 | Accuracy | centralPointingErrorMax | Real | 3 | deg | Angle_deg | Maximum pointing error from normal. | central_pointing_error_max | Optical | manufacturer-stated | MLX90640ThermalCamera::centralPointingErrorMax | Attached sensor references + Melexis/Adafruit | https://www.adafruit.com/product/4407; https://www.melexis.com/-/media/files/documents/datasheets/mlx90640-datasheet-melexis.pdf
Melexis MLX90640 | Range/Resolution | objectTemperatureRange | String | -40 to 300 | degC | String | Radiometric target/object range. | object_temperature_range | Measurement | manufacturer-stated | MLX90640ThermalCamera::objectTemperatureRange | Attached sensor references + Melexis/Adafruit | https://www.adafruit.com/product/4407; https://www.melexis.com/-/media/files/documents/datasheets/mlx90640-datasheet-melexis.pdf
Melexis MLX90640 | Range/Resolution | adcResolution | String | 18 | bits | String | 18-bit default. | adc_resolution_options | Measurement | manufacturer-stated | MLX90640ThermalCamera::adcResolutionOptions | Attached sensor references + Melexis/Adafruit | https://www.adafruit.com/product/4407; https://www.melexis.com/-/media/files/documents/datasheets/mlx90640-datasheet-melexis.pdf
Melexis MLX90640 | Rate | thermalStabilizationTimeMax | Real | 4 | min | Time_min | Allow for rated absolute-temperature accuracy after power-up. | thermal_stabilization_time_max | Timing | manufacturer-stated | MLX90640ThermalCamera::thermalStabilizationTimeMax | Attached sensor references + Melexis/Adafruit | https://www.adafruit.com/product/4407; https://www.melexis.com/-/media/files/documents/datasheets/mlx90640-datasheet-melexis.pdf
Melexis MLX90640 | Interface | i2cAddress | String | 0x33 |  | String | Default 7-bit address. | i2c_address | Interface | manufacturer-stated | MLX90640ThermalCamera::i2cAddress | Attached sensor references + Melexis/Adafruit | https://www.adafruit.com/product/4407; https://www.melexis.com/-/media/files/documents/datasheets/mlx90640-datasheet-melexis.pdf
Melexis MLX90640 | Rate | i2cClock | Real | 400 | kHz | Frequency_kHz | Fast-mode plus supported by sensor. | i2c_clock_max | Interface | manufacturer-stated | MLX90640ThermalCamera::i2cClockMax | Attached sensor references + Melexis/Adafruit | https://www.adafruit.com/product/4407; https://www.melexis.com/-/media/files/documents/datasheets/mlx90640-datasheet-melexis.pdf

## Microphone BB
Owner | Spec_Category | Name | Type | Default Value | Unit | RecommendedValueType | Documentation | OriginalProperty | PropertyGroup | Provenance | IdentificationKey | SourceName | SourceURL
Microphone BB | Required | role | String | Dog bark detector.
Microphone BB | Required | size | String |  | mm
Microphone BB | Required | mass | Real |  | g
Microphone BB | Required | inputVoltage | Real |  | V
Microphone BB | Required | typicalCurrent | Real |  | A
Microphone BB | Required | typicalPower | Real |  | W
Microphone BB | Interface | physicalInterface | String
Microphone BB | Interface | commInterface | String
Microphone BB | ROS | rosPublishRate | Real |  | Hz | Frequency_Hz
Microphone BB | ROS | rosTopicsPublished | String
Microphone BB | ROS | rosTopicsSubscribed | String
Microphone BB | Rate | audioSampleRate | Real |  | kHz | Frequency_kHz

## reSpeaker
Owner | Spec_Category | Name | Type | Default Value | Unit | RecommendedValueType | Documentation | OriginalProperty | PropertyGroup | Provenance | IdentificationKey | SourceName | SourceURL
reSpeaker | Required | role | String | Dog bark detector.
reSpeaker | Required | size | String | 108 x 18 | mm
reSpeaker | Required | mass | Real | 42 | g
reSpeaker | Required | inputVoltage | Real | 5 | V |  | USB bus powered.
reSpeaker | Required | typicalCurrent | Real | 0.3 | A
reSpeaker | Required | typicalPower | Real | 1 | W
reSpeaker | Interface | physicalInterface | String | USB-C |  |  | USB-C power + data.
reSpeaker | Interface | commInterface | String | serial
reSpeaker | ROS | rosPublishRate | Real | 2 | Hz | Frequency_Hz | Audio event classifier publish rate. | classifier_publish_rate | BillieBot configuration | repo-configuration | ReSpeakerXVF3800::classifierPublishRate | audio.yaml
reSpeaker | ROS | rosTopicsPublished | String
reSpeaker | ROS | rosTopicsSubscribed | String
reSpeaker | Rate | audioSampleRate | Real | 16 | kHz | Frequency_kHz | Audio classifier input sample rate. | audio_sample_rate | BillieBot configuration | repo-configuration | ReSpeakerXVF3800::audioSampleRate | audio.yaml
reSpeaker | Range/Resolution | farFieldPickupRangeMax | Real | 5 | m | Length_m | Product capability claim; environment dependent. | far_field_pickup_range_max | Acoustic | manufacturer-stated | ReSpeakerXVF3800::farFieldPickupRangeMax | Attached sensor references + Seeed | https://wiki.seeedstudio.com/respeaker_xvf3800_introduction/
reSpeaker | Range/Resolution | endpointBitDepth | Integer | 32 | bits | BitCount_bits | USB endpoint sample depth. | endpoint_bit_depth | Data | manufacturer-stated | ReSpeakerXVF3800::endpointBitDepth | Attached sensor references + Seeed | https://wiki.seeedstudio.com/respeaker_xvf3800_introduction/
reSpeaker | Other | xvf3800CorePowerUsb | Real | 0.4 | W | Power_W | XMOS core typical in USB mode; not total board power. | xvf3800_core_power_usb | Electrical | manufacturer-stated | ReSpeakerXVF3800::xvf3800CorePowerUsb | Attached sensor references + Seeed | https://wiki.seeedstudio.com/respeaker_xvf3800_introduction/

## IMU BB
Owner | Spec_Category | Name | Type | Default Value | Unit | RecommendedValueType | Documentation | OriginalProperty | PropertyGroup | Provenance | IdentificationKey | SourceName | SourceURL
IMU BB | Required | role | String | Odometry fusion w/ EKF.
IMU BB | Required | size | String |  | mm | String
IMU BB | Required | mass | Real |  | g
IMU BB | Required | inputVoltage | Real |  | V
IMU BB | Required | typicalCurrent | Real |  | A
IMU BB | Required | typicalPower | Real |  | W
IMU BB | Interface | physicalInterface | String
IMU BB | Interface | commInterface | String |  |  | String
IMU BB | ROS | rosPublishRate | Real |  | Hz
IMU BB | ROS | rosTopicsPublished | String
IMU BB | ROS | rosTopicsSubscribed | String
IMU BB | Rate | imuStreamRate | Real |  | Hz | Frequency_Hz

## IMU
Owner | Spec_Category | Name | Type | Default Value | Unit | RecommendedValueType | Documentation | OriginalProperty | PropertyGroup | Provenance | IdentificationKey | SourceName | SourceURL
IMU SEN0253 | Required | role | String | Odometry fusion w/ EKF.
IMU SEN0253 | Required | size | String | 32 x 27 x 5 | mm | String | Carrier board dimensions.
IMU SEN0253 | Required | mass | Real | 20 | g
IMU SEN0253 | Required | inputVoltage | Real | 5 | V |  | Board-level supply can be 3.3 to 5 V.
IMU SEN0253 | Required | typicalCurrent | Real | 0.015 | A |  | Bosch BNO055 total supply current in 9-DOF at 100 Hz under listed conditions is 12.3 mA.
IMU SEN0253 | Required | typicalPower | Real | 0.05 | W
IMU SEN0253 | Interface | physicalInterface | String | I2C-UART
IMU SEN0253 | Interface | commInterface | String | I2C |  | String | BNO055 and BMP280 are independent I2C devices. Baudrate for comm with Sensor Nano is 115200. | interface | Interface | manufacturer-stated | SEN0253IMU::interface | Attached sensor references + DFRobot/Bosch
IMU SEN0253 | ROS | rosPublishRate | Real | 50 | Hz |  | IMU data published at 50 Hz but other ROS topics published at other rates.
IMU SEN0253 | ROS | rosTopicsPublished | String
IMU SEN0253 | ROS | rosTopicsSubscribed | String
IMU SEN0253 | Rate | sensorNanoSerialBaudrate | Real | 115200 | baud | SerialRate_baud | Sensor Nano firmware link rate. | sensor_nano_serial_baudrate | BillieBot configuration | repo-configuration
IMU SEN0253 | Rate | imuStreamRate | Real | 50 | Hz | Frequency_Hz | Quaternion + gyro + acceleration + calibration record. | imu_stream_rate | BillieBot configuration | repo-configuration
IMU SEN0253 | Rate | magnetometerStreamRate | Real | 10 | Hz | Frequency_Hz | Magnetometer record. | magnetometer_stream_rate | BillieBot configuration | repo-configuration
IMU SEN0253 | Rate | barometerStreamRate | Real | 2 | Hz | Frequency_Hz | Pressure + temperature record. | barometer_stream_rate | BillieBot configuration | repo-configuration
IMU SEN0253 | Range/Resolution | accelerometerRange | String | 4 | g | String | Fusion mode automatically uses ±4 g. | accelerometer_range_options | IMU - Accelerometer | manufacturer-stated
IMU SEN0253 | Range/Resolution | accelerometerResolution | Integer | 14 | bits | BitCount_bits | Internal accelerometer resolution. | accelerometer_resolution | IMU - Accelerometer | manufacturer-stated
IMU SEN0253 | Accuracy | accelerometerNoiseDensityTypical | Real | 150 | ug/sqrt(Hz) | AccelerationNoiseDensity_ugPerSqrtHz | Typical. | accelerometer_noise_density_typical | IMU - Accelerometer | manufacturer-stated
IMU SEN0253 | Range/Resolution | gyroscopeRangeOptions | String | 2000 | deg/s | String | Fusion modes use ±2000 deg/s. | gyroscope_range_options | IMU - Gyroscope | manufacturer-stated
IMU SEN0253 | Range/Resolution | gyroscopeResolution | Integer | 16 | bits | BitCount_bits | Internal gyro resolution. | gyroscope_resolution | IMU - Gyroscope | manufacturer-stated
IMU SEN0253 | Accuracy | gyroscopeOutputNoiseTypical | Real | 0.1 | deg/s RMS | AngularRateNoise_degPerSecondRMS | At BW = 47 Hz. | gyroscope_output_noise_typical | IMU - Gyroscope | manufacturer-stated
IMU SEN0253 | Accuracy | headingAccuracyTypical | Real | 2.5 | deg | String | Magnetometer +/- 2.5 deg accuracy fully calibrated, ideal tilt compensation and 30 uT horizontal field; robot magnetic environment can dominate. | heading_accuracy_typical | IMU - Magnetometer | manufacturer-stated
IMU SEN0253 | Other | bno055I2cAddress | String | 0x28 |  | String | Default; 0x29 selectable.
IMU SEN0253 | Other | bmp280I2cAddress | String | 0x76 |  | String | Default on SEN0253.
IMU SEN0253 | Other | boardSku | String | SEN0253 |  | String | DFRobot Gravity 10-DOF IMU AHRS. | board_sku | Identification | manufacturer-stated | SEN0253IMU::boardSku | Attached sensor references + DFRobot/Bosch | https://wiki.dfrobot.com/sen0253/; https://www.bosch-sensortec.com/media/boschsensortec/downloads/datasheets/bst-bno055-ds000.pdf; https://www.bosch-sensortec.com/media/boschsensortec/downloads/datasheets/bst-bmp280-ds001.pdf
IMU SEN0253 | Other | orientationSensor | String | Bosch BNO055 |  | String | 9-axis absolute-orientation sensor with onboard fusion. | orientation_sensor | Identification | manufacturer-stated | SEN0253IMU::orientationSensor | Attached sensor references + DFRobot/Bosch | https://wiki.dfrobot.com/sen0253/; https://www.bosch-sensortec.com/media/boschsensortec/downloads/datasheets/bst-bno055-ds000.pdf; https://www.bosch-sensortec.com/media/boschsensortec/downloads/datasheets/bst-bmp280-ds001.pdf
IMU SEN0253 | Other | pressureSensor | String | Bosch BMP280 |  | String | Barometric pressure + temperature. | pressure_sensor | Identification | manufacturer-stated | SEN0253IMU::pressureSensor | Attached sensor references + DFRobot/Bosch | https://wiki.dfrobot.com/sen0253/; https://www.bosch-sensortec.com/media/boschsensortec/downloads/datasheets/bst-bno055-ds000.pdf; https://www.bosch-sensortec.com/media/boschsensortec/downloads/datasheets/bst-bmp280-ds001.pdf

## Lidar Sensor BB
Owner | Spec_Category | Name | Type | Default Value | Unit | RecommendedValueType | Documentation | OriginalProperty | PropertyGroup | Provenance | IdentificationKey | SourceName | SourceURL
Lidar Sensor BB | Required | role | String | 360 degree mapping.
Lidar Sensor BB | Required | size | String |  | mm | String
Lidar Sensor BB | Required | mass | Real |  | g
Lidar Sensor BB | Required | inputVoltage | Real |  | V | Voltage_V
Lidar Sensor BB | Required | typicalCurrent | Real |  | mA | Current_mA
Lidar Sensor BB | Required | typicalPower | Real |  | W | Power_W
Lidar Sensor BB | Interface | physicalInterface | String |  |  | String
Lidar Sensor BB | Interface | commInterface | String
Lidar Sensor BB | ROS | rosPublishRate | Real |  | Hz
Lidar Sensor BB | ROS | rosTopicsPublished | String
Lidar Sensor BB | ROS | rosTopicsSubscribed | String
Lidar Sensor BB | Accuracy | accuracy | Real |  | % of range | Ratio_percent
Lidar Sensor BB | Range/Resolution | measurementRange | String |  | m | String
Lidar Sensor BB | Range/Resolution | rangeResolution | String |  | % of range | String
Lidar Sensor BB | Range/Resolution | angularRange | Real |  | deg | Angle_deg
Lidar Sensor BB | Range/Resolution | angularResolution | String |  | deg | String
Lidar Sensor BB | Rate | samplingFrequency | Real |  | samples/s | SampleRate_samplesPerSecond
Lidar Sensor BB | Rate | rotationalSpeed | Real |  | Hz | Frequency_Hz

## RPLidarA1
Owner | Spec_Category | Name | Type | Default Value | Unit | RecommendedValueType | Documentation | OriginalProperty | PropertyGroup | Provenance | IdentificationKey | SourceName | SourceURL
RPLidar A1 | Required | role | String | 360 degree mapping.
RPLidar A1 | Required | size | String | 96.8 x 70.3 x 55 | mm | String | Manufacturer dimensions. | dimensions | Mechanical | manufacturer-stated | RPLIDARA1::dimensions | SLAMTEC | https://www.slamtec.com/en/lidar/a1spec
RPLidar A1 | Required | mass | Real | 170 | g
RPLidar A1 | Required | inputVoltage | Real | 5 | V | Voltage_V | Manufacturer system voltage.
RPLidar A1 | Required | typicalCurrent | Real | 100 | mA | Current_mA | Manufacturer key parameter.
RPLidar A1 | Required | typicalPower | Real | 0.5 | W | Power_W | Manufacturer key parameter.
RPLidar A1 | Interface | physicalInterface | String | UART-to-USB serial adapter |  | String | UART-to-USB serial adapter normally presents serial to host.
RPLidar A1 | Interface | commInterface | String | serial
RPLidar A1 | ROS | rosPublishRate | Real | 8 | Hz |  | My_Bot documentation shows real rate was 4 Hz (more recent tests) and 8 Hz (older tests).
RPLidar A1 | ROS | rosTopicsPublished | String | /scan
RPLidar A1 | ROS | rosTopicsSubscribed | String
RPLidar A1 | Accuracy | accuracy | Real | 2 | % of range | Ratio_percent | Manufacturer accuracy band. | accuracy_3_to_5m | Measurement | manufacturer-stated | RPLIDARA1::accuracy3To5m | SLAMTEC | https://www.slamtec.com/en/lidar/a1spec
RPLidar A1 | Range/Resolution | measurementRange | String | 0.15 to 12 | m | String | Nominal A1 range. | measurement_range | Measurement | manufacturer-stated | RPLIDARA1::measurementRange | SLAMTEC | https://www.slamtec.com/en/lidar/a1spec
RPLidar A1 | Range/Resolution | rangeResolution | String | 1 | % of range | String | Specified for distances <=12 m. | range_resolution | Measurement | manufacturer-stated | RPLIDARA1::rangeResolution | SLAMTEC | https://www.slamtec.com/en/lidar/a1spec
RPLidar A1 | Range/Resolution | angularRange | Real | 360 | deg | Angle_deg | Full 2-D scan. | angular_range | Measurement | manufacturer-stated | RPLIDARA1::angularRange | SLAMTEC | https://www.slamtec.com/en/lidar/a1spec
RPLidar A1 | Range/Resolution | angularResolution | String | 1 | deg | String | Manufacturer key parameter. | angular_resolution | Measurement | manufacturer-stated | RPLIDARA1::angularResolution | SLAMTEC | https://www.slamtec.com/en/lidar/a1spec
RPLidar A1 | Rate | samplingFrequency | Real | 8000 | samples/s | SampleRate_samplesPerSecond | 8 ksample/s.
RPLidar A1 | Rate | rotationalSpeed | Real | 5.5 | Hz | Frequency_Hz | Nominal.
RPLidar A1 | Rate | serialBaudrate | Real | 115200 | baud | SerialRate_baud | Current rplidar_ros serial setting. | serial_baudrate | BillieBot configuration | repo-configuration | RPLIDARA1::serialBaudrate | lidar.yaml | https://github.com/sean-mackenzie/billie-bot-claude/blob/main/billiebot_ws/src/billiebot_bringup/config/lidar.yaml

## Computer BB
Owner | Spec_Category | Name | Type | Default Value | Unit | RecommendedValueType | Documentation | OriginalProperty | PropertyGroup | Provenance | IdentificationKey | SourceName | SourceURL
Computer BB | Required | role | String | On-board Computer
Computer BB | Required | size | String |  | mm | String
Computer BB | Required | mass | Real |  | g | Mass_g
Computer BB | Required | inputVoltage | Real |  | V | String
Computer BB | Required | typicalCurrent | Real |  | A
Computer BB | Required | typicalPower | Real |  | W
Computer BB | Required | outputVoltage | Real |  | V
Computer BB | Required | outputCurrentMax | Real |  | A
Computer BB | Required | outputPowerMax | Real |  | W
Computer BB | Interface | physicalInterface | String
Computer BB | Interface | commInterface | String
Computer BB | ROS | rosPublishRate | Real |  | Hz
Computer BB | ROS | rosTopicsPublished | String
Computer BB | ROS | rosTopicsSubscribed | String
Computer BB | Other | memory | Integer |  | GB
Computer BB | Other | memoryBandwidth | Real |  | GB/s

## JON
Owner | Spec_Category | Name | Type | Default Value | Unit | RecommendedValueType | Documentation | OriginalProperty | PropertyGroup | Provenance | IdentificationKey | SourceName | SourceURL
Jetson Orin Nano | Required | role | String | Primary compute.
Jetson Orin Nano | Required | size | String | 100 x 79 x 21 | mm | String | Height includes feet, carrier, module, and thermal solution. NOTE: this is not the size of the case. | dimensions | Mechanical | manufacturer-stated | JetsonOrinNanoSuperDevKit::dimensions | NVIDIA
Jetson Orin Nano | Required | mass | Real | 174 | g | Mass_g | NVIDIA engineer-published hardware FAQ value for Orin Nano developer kit; Super is software-enabled on same hardware.
Jetson Orin Nano | Required | inputVoltage | Real | 12 | V | String | Developer-kit barrel-jack operating range.
Jetson Orin Nano | Required | typicalCurrent | Real | 1.5 | A
Jetson Orin Nano | Required | typicalPower | Real | 15 | W |  | When PowerMode is set to 15 W.
Jetson Orin Nano | Required | outputVoltage | Real | 5 | V
Jetson Orin Nano | Required | outputCurrentMax | Real | 0.9 | A
Jetson Orin Nano | Required | outputPowerMax | Real | 4.5 | W
Jetson Orin Nano | Interface | physicalInterface | String | USB 3
Jetson Orin Nano | Interface | commInterface | String | Serial
Jetson Orin Nano | ROS | rosPublishRate | Real |  | Hz
Jetson Orin Nano | ROS | rosTopicsPublished | String
Jetson Orin Nano | ROS | rosTopicsSubscribed | String
Jetson Orin Nano | Other | PowerMode | String | 15 | W | String | Super mode supports up to 25 W configured module budget. | configurable_power_modes | Electrical | manufacturer-stated | JetsonOrinNanoSuperDevKit::configurablePowerModes
Jetson Orin Nano | Other | memory | Integer | 8 | GB | Integer | 128-bit LPDDR5. | memory | Compute | manufacturer-stated | JetsonOrinNanoSuperDevKit::memory | NVIDIA | https://www.nvidia.com/en-us/autonomous-machines/embedded-systems/jetson-orin/nano-super-developer-kit/
Jetson Orin Nano | Other | memoryBandwidth | Real | 102 | GB/s | MemoryBandwidth_GBps | With latest software stack. | memory_bandwidth | Compute | manufacturer-stated | JetsonOrinNanoSuperDevKit::memoryBandwidth | NVIDIA | https://www.nvidia.com/en-us/autonomous-machines/embedded-systems/jetson-orin/nano-super-developer-kit/

## RPi5
Owner | Spec_Category | Name | Type | Default Value | Unit | RecommendedValueType | Documentation | OriginalProperty | PropertyGroup | Provenance | IdentificationKey | SourceName | SourceURL
Raspberry Pi 5 | Required | role | String | Secondary compute.
Raspberry Pi 5 | Required | size | String | 85 x 56 x 10 | mm |  | Nominal Raspberry Pi 5 PCB outline; use official mechanical drawing for detailed mounting geometry. | board_footprint | Mechanical | manufacturer-stated | RaspberryPi5::boardFootprint | Raspberry Pi | https://pip.raspberrypi.com/categories/892-raspberry-pi-5
Raspberry Pi 5 | Required | mass | Real | 75 | g |  | Official Raspberry Pi sources reviewed do not publish a simple board-only mass; measure the installed board/cooler stack for mass rollup. | mass | Mechanical | unresolved | RaspberryPi5::mass | Raspberry Pi | https://pip.raspberrypi.com/categories/892-raspberry-pi-5
Raspberry Pi 5 | Required | inputVoltage | Real | 5 | V | Voltage_V | USB-C supply rail. | power_input_voltage | Electrical | manufacturer-stated | RaspberryPi5::powerInputVoltage | Raspberry Pi | https://www.raspberrypi.com/documentation/computers/raspberry-pi.html
Raspberry Pi 5 | Required | typicalCurrent | Real | 5 | A | Current_A | Recommended 25 W supply capacity. | recommended_psu_current | Electrical | manufacturer-stated | RaspberryPi5::recommendedPsuCurrent | Raspberry Pi | https://www.raspberrypi.com/documentation/computers/raspberry-pi.html
Raspberry Pi 5 | Required | typicalPower | Real | 8 | W |  | Idle ~ 3 W; heavy CPU load ~ 10 W
Raspberry Pi 5 | Required | outputVoltage | Real | 5 | V
Raspberry Pi 5 | Required | outputCurrentMax | Real | 1.6 | A |  | Total downstream USB allowance with appropriate 5 A supply; shared with fan header. | usb_peripheral_current_with_5a_psu | Interface | manufacturer-stated | RaspberryPi5::usbPeripheralCurrentWith5aPsu | Raspberry Pi | https://www.raspberrypi.com/documentation/computers/raspberry-pi.html
Raspberry Pi 5 | Required | outputPowerMax | Real | 5 | W
Raspberry Pi 5 | Interface | physicalInterface | String | USB 2
Raspberry Pi 5 | Interface | commInterface | String | serial
Raspberry Pi 5 | ROS | rosPublishRate | Real |  | Hz
Raspberry Pi 5 | ROS | rosTopicsPublished | String
Raspberry Pi 5 | ROS | rosTopicsSubscribed | String
Raspberry Pi 5 | Other | memory | Integer | 4 | GB | Integer | BillieBot repo-selected RAM variant. | memory | Compute | repo-design | RaspberryPi5::memory | Raspberry Pi | https://github.com/sean-mackenzie/billie-bot-claude/blob/main/docs/md/BillieBot_System_Design.md
Raspberry Pi 5 | Other | memoryBandwidth | Real | 1 | GB/s | MemoryBandwidth_GBps | Estimate.

## Motor Controller BB
Owner | Spec_Category | Name | Type | Default Value | Unit | RecommendedValueType | Documentation | OriginalProperty | PropertyGroup | Provenance | IdentificationKey | SourceName | SourceURL
Motor Controller BB | Required | role | String | Motor controller
Motor Controller BB | Required | size | String |  | mm | String
Motor Controller BB | Required | mass | Real |  | g | Mass_g
Motor Controller BB | Required | inputVoltage | Real |  | V | Voltage_V
Motor Controller BB | Required | typicalCurrent | Real |  | A
Motor Controller BB | Required | typicalPower | Real |  | W
Motor Controller BB | Required | outputVoltage | Real |  | V
Motor Controller BB | Required | outputCurrentMax | Real |  | A
Motor Controller BB | Required | outputPowerMax | Real |  | W
Motor Controller BB | Interface | physicalInterface | String
Motor Controller BB | Interface | commInterface | String
Motor Controller BB | ROS | rosPublishRate | Real |  | Hz
Motor Controller BB | ROS | rosTopicsPublished | String
Motor Controller BB | ROS | rosTopicsSubscribed | String
Motor Controller BB | Rate | motorPidRate | Real |  | Hz | Frequency_Hz
Motor Controller BB | Rate | serialBaudrate | Real |  | baud | SerialRate_baud
Motor Controller BB | Other | memory | Integer |  | KB | Integer
Motor Controller BB | Other | memoryBandwidth | Real |  | GB/s | MemoryBandwidth_GBps

## Nano
Owner | Spec_Category | Name | Type | Default Value | Unit | RecommendedValueType | Documentation | OriginalProperty | PropertyGroup | Provenance | IdentificationKey | SourceName | SourceURL
Arduino Nano V3 | Required | role | String | Motor controller / sensor reader.
Arduino Nano V3 | Required | size | String | 18 x 45 x 10 | mm | String | PCB size. | dimensions | Mechanical | manufacturer-stated | ArduinoNanoV3::dimensions | Arduino | https://store.arduino.cc/products/arduino-nano
Arduino Nano V3 | Required | mass | Real | 7 | g | Mass_g | Board weight. | mass | Mechanical | manufacturer-stated | ArduinoNanoV3::mass | Arduino | https://store.arduino.cc/products/arduino-nano
Arduino Nano V3 | Required | inputVoltage | Real | 5 | V | Voltage_V | Logic/operating voltage.
Arduino Nano V3 | Required | typicalCurrent | Real | 0.035 | A |  | Arduino published board current figure.
Arduino Nano V3 | Required | typicalPower | Real | 0.2 | W
Arduino Nano V3 | Required | outputVoltage | Real | 5 | V |  | Has 5 and 3.3 V outputs.
Arduino Nano V3 | Required | outputCurrentMax | Real | 0.02 | A
Arduino Nano V3 | Required | outputPowerMax | Real | 0.1 | W
Arduino Nano V3 | Interface | physicalInterface | String | microUSB to USB
Arduino Nano V3 | Interface | commInterface | String | serial
Arduino Nano V3 | ROS | rosPublishRate | Real | 30 | Hz |  | NOTE: Sensor Nano and Motor Nano publish at different rates.
Arduino Nano V3 | ROS | rosTopicsPublished | String
Arduino Nano V3 | ROS | rosTopicsSubscribed | String
Arduino Nano V3 | Rate | motorPidRate | Real | 30 | Hz | Frequency_Hz | Motor-control PID rate. | motor_pid_rate | BillieBot configuration | repo-configuration | ArduinoNanoV3::motorPidRate | base_driver.yaml | https://github.com/sean-mackenzie/billie-bot-claude/blob/main/billiebot_ws/src/billiebot_base/config/base_driver.yaml
Arduino Nano V3 | Rate | basePublishRate | Real | 30 | Hz | Frequency_Hz | Wheel odometry / base bridge publish rate. | base_publish_rate | BillieBot configuration | repo-configuration | ArduinoNanoV3::basePublishRate | base_driver.yaml | https://github.com/sean-mackenzie/billie-bot-claude/blob/main/billiebot_ws/src/billiebot_base/config/base_driver.yaml
Arduino Nano V3 | Rate | motorNanoSerialBaudrate | Real | 57600 | baud | SerialRate_baud | Motor Nano link rate. | motor_nano_serial_baudrate | BillieBot configuration | repo-configuration | ArduinoNanoV3::motorNanoSerialBaudrate | base_driver.yaml | https://github.com/sean-mackenzie/billie-bot-claude/blob/main/billiebot_ws/src/billiebot_base/config/base_driver.yaml
Arduino Nano V3 | Rate | sensorNanoSerialBaudrate | Real | 115200 | baud | SerialRate_baud | Sensor Nano IMU/barometer/battery stream. | sensor_nano_serial_baudrate | BillieBot configuration | repo-configuration | ArduinoNanoV3::sensorNanoSerialBaudrate | Sensor Nano README | https://github.com/sean-mackenzie/billie-bot-claude/blob/main/billiebot_ws/src/billiebot_sensor_tests/firmware/sensor_nano/README.md
Arduino Nano V3 | Other | microcontroller | String | ATmega328 |  | String | AVR architecture. | microcontroller | Compute | manufacturer-stated | ArduinoNanoV3::microcontroller | Arduino | https://store.arduino.cc/products/arduino-nano
Arduino Nano V3 | Rate | clockSpeed | Real | 16 | MHz | Frequency_MHz | Board clock. | clock_speed | Compute | manufacturer-stated | ArduinoNanoV3::clockSpeed | Arduino | https://store.arduino.cc/products/arduino-nano
Arduino Nano V3 | Other | memory | Integer | 32 | KB | Integer | 2 KB used by bootloader. | flash_memory | Compute | manufacturer-stated | ArduinoNanoV3::flashMemory | Arduino | https://store.arduino.cc/products/arduino-nano
Arduino Nano V3 | Other | memoryBandwidth | Real | 0.01 | GB/s | MemoryBandwidth_GBps | Estimate.

## Motor Nano
Owner | Spec_Category | Name | Type | Default Value | Unit | RecommendedValueType | Documentation | OriginalProperty | PropertyGroup | Provenance | IdentificationKey | SourceName | SourceURL
Motor Nano | Required | role | String | Motor controller.
Motor Nano | Required | size | String | 18 x 45 x 10 | mm | String | PCB size. | dimensions | Mechanical | manufacturer-stated | ArduinoNanoV3::dimensions | Arduino | https://store.arduino.cc/products/arduino-nano
Motor Nano | Required | mass | Real | 7 | g | Mass_g | Board weight. | mass | Mechanical | manufacturer-stated | ArduinoNanoV3::mass | Arduino | https://store.arduino.cc/products/arduino-nano
Motor Nano | Required | inputVoltage | Real | 5 | V | Voltage_V | Logic/operating voltage.
Motor Nano | Required | typicalCurrent | Real | 0.035 | A |  | Arduino published board current figure.
Motor Nano | Required | typicalPower | Real | 0.2 | W
Motor Nano | Required | outputVoltage | Real | 5 | V |  | Has 5 and 3.3 V outputs.
Motor Nano | Required | outputCurrentMax | Real | 0.02 | A
Motor Nano | Required | outputPowerMax | Real | 0.1 | W
Motor Nano | Interface | physicalInterface | String | microUSB to USB
Motor Nano | Interface | commInterface | String | serial
Motor Nano | ROS | rosPublishRate | Real | 30 | Hz |  | NOTE: Sensor Nano and Motor Nano publish at different rates.
Motor Nano | ROS | rosTopicsPublished | String
Motor Nano | ROS | rosTopicsSubscribed | String
Motor Nano | Rate | motorPidRate | Real | 30 | Hz | Frequency_Hz | Motor-control PID rate. | motor_pid_rate | BillieBot configuration | repo-configuration | ArduinoNanoV3::motorPidRate | base_driver.yaml | https://github.com/sean-mackenzie/billie-bot-claude/blob/main/billiebot_ws/src/billiebot_base/config/base_driver.yaml
Motor Nano | Rate | basePublishRate | Real | 30 | Hz | Frequency_Hz | Wheel odometry / base bridge publish rate. | base_publish_rate | BillieBot configuration | repo-configuration | ArduinoNanoV3::basePublishRate | base_driver.yaml | https://github.com/sean-mackenzie/billie-bot-claude/blob/main/billiebot_ws/src/billiebot_base/config/base_driver.yaml
Motor Nano | Rate | motorNanoSerialBaudrate | Real | 57600 | baud | SerialRate_baud | Motor Nano link rate. | motor_nano_serial_baudrate | BillieBot configuration | repo-configuration | ArduinoNanoV3::motorNanoSerialBaudrate | base_driver.yaml | https://github.com/sean-mackenzie/billie-bot-claude/blob/main/billiebot_ws/src/billiebot_base/config/base_driver.yaml
Motor Nano | Other | microcontroller | String | ATmega328 |  | String | AVR architecture. | microcontroller | Compute | manufacturer-stated | ArduinoNanoV3::microcontroller | Arduino | https://store.arduino.cc/products/arduino-nano
Motor Nano | Rate | clockSpeed | Real | 16 | MHz | Frequency_MHz | Board clock. | clock_speed | Compute | manufacturer-stated | ArduinoNanoV3::clockSpeed | Arduino | https://store.arduino.cc/products/arduino-nano
Motor Nano | Other | memory | Integer | 32 | KB | Integer | 2 KB used by bootloader. | flash_memory | Compute | manufacturer-stated | ArduinoNanoV3::flashMemory | Arduino | https://store.arduino.cc/products/arduino-nano
Motor Nano | Other | memoryBandwidth | Real | 0.01 | GB/s | MemoryBandwidth_GBps | Estimate.

## Sensor Nano
Owner | Spec_Category | Name | Type | Default Value | Unit | RecommendedValueType | Documentation | OriginalProperty | PropertyGroup | Provenance | IdentificationKey | SourceName | SourceURL
Sensor Nano | Required | role | String | Sensor reader.
Sensor Nano | Required | size | String | 18 x 45 x 10 | mm | String | PCB size. | dimensions | Mechanical | manufacturer-stated | ArduinoNanoV3::dimensions | Arduino | https://store.arduino.cc/products/arduino-nano
Sensor Nano | Required | mass | Real | 7 | g | Mass_g | Board weight. | mass | Mechanical | manufacturer-stated | ArduinoNanoV3::mass | Arduino | https://store.arduino.cc/products/arduino-nano
Sensor Nano | Required | inputVoltage | Real | 5 | V | Voltage_V | Logic/operating voltage.
Sensor Nano | Required | typicalCurrent | Real | 0.035 | A |  | Arduino published board current figure.
Sensor Nano | Required | typicalPower | Real | 0.2 | W
Sensor Nano | Required | outputVoltage | Real | 5 | V |  | Has 5 and 3.3 V outputs.
Sensor Nano | Required | outputCurrentMax | Real | 0.02 | A
Sensor Nano | Required | outputPowerMax | Real | 0.1 | W
Sensor Nano | Interface | physicalInterface | String | microUSB to USB
Sensor Nano | Interface | commInterface | String | serial
Sensor Nano | ROS | rosPublishRate | Real | 30 | Hz |  | NOTE: Sensor Nano and Motor Nano publish at different rates.
Sensor Nano | ROS | rosTopicsPublished | String
Sensor Nano | ROS | rosTopicsSubscribed | String
Sensor Nano | Rate | sensorNanoSerialBaudrate | Real | 115200 | baud | SerialRate_baud | Sensor Nano IMU/barometer/battery stream. | sensor_nano_serial_baudrate | BillieBot configuration | repo-configuration | ArduinoNanoV3::sensorNanoSerialBaudrate | Sensor Nano README | https://github.com/sean-mackenzie/billie-bot-claude/blob/main/billiebot_ws/src/billiebot_sensor_tests/firmware/sensor_nano/README.md
Sensor Nano | Other | microcontroller | String | ATmega328 |  | String | AVR architecture. | microcontroller | Compute | manufacturer-stated | ArduinoNanoV3::microcontroller | Arduino | https://store.arduino.cc/products/arduino-nano
Sensor Nano | Rate | clockSpeed | Real | 16 | MHz | Frequency_MHz | Board clock. | clock_speed | Compute | manufacturer-stated | ArduinoNanoV3::clockSpeed | Arduino | https://store.arduino.cc/products/arduino-nano
Sensor Nano | Other | memory | Integer | 32 | KB | Integer | 2 KB used by bootloader. | flash_memory | Compute | manufacturer-stated | ArduinoNanoV3::flashMemory | Arduino | https://store.arduino.cc/products/arduino-nano
Sensor Nano | Other | memoryBandwidth | Real | 0.01 | GB/s | MemoryBandwidth_GBps | Estimate.

## Encoder Motor BB
Owner | Spec_Category | Name | Type | Default Value | Unit | RecommendedValueType | Documentation | OriginalProperty | PropertyGroup | Provenance | IdentificationKey | SourceName | SourceURL
Encoder Motor BB | Required | role | String | Locomotion + primary odometry
Encoder Motor BB | Required | size | String |  | mm
Encoder Motor BB | Required | mass | Real |  | g
Encoder Motor BB | Required | inputVoltage | Real |  | V
Encoder Motor BB | Required | typicalCurrent | Real |  | A
Encoder Motor BB | Required | typicalPower | Real |  | W
Encoder Motor BB | Interface | physicalInterface | String
Encoder Motor BB | Interface | commInterface | String
Encoder Motor BB | Rate | noLoadSpeedNominal | Real |  | rpm | RotationalSpeed_rpm
Encoder Motor BB | Range/Resolution | encoderTicksPerWheelRevolution | Real |  | ticks/rev | EncoderResolution_ticksPerRev

## JGA25371
Owner | Spec_Category | Name | Type | Default Value | Unit | RecommendedValueType | Documentation | OriginalProperty | PropertyGroup | Provenance | IdentificationKey | SourceName | SourceURL
JGA25371 Encoder Motor | Required | role | String | Locomotion + primary odometry
JGA25371 Encoder Motor | Required | size | String | 25 x 65 | mm
JGA25371 Encoder Motor | Required | mass | Real | 100 | g
JGA25371 Encoder Motor | Required | inputVoltage | Real | 12 | V
JGA25371 Encoder Motor | Required | typicalCurrent | Real | 0.2 | A |  | Stall current is 2 A.
JGA25371 Encoder Motor | Required | typicalPower | Real | 2.5 | W |  | Stall state can draw up ~10-20 W.
JGA25371 Encoder Motor | Interface | physicalInterface | String | 6-pin JST
JGA25371 Encoder Motor | Interface | commInterface | String | analog
JGA25371 Encoder Motor | Rate | noLoadSpeedNominal | Real | 130 | rpm | RotationalSpeed_rpm | Repo design value for the selected gearmotor variant. | no_load_speed_nominal | Performance | repo-design | JGA25371Gearmotor::noLoadSpeedNominal | BillieBot repo | https://github.com/sean-mackenzie/billie-bot-claude/blob/main/docs/md/BillieBot_System_Design.md
JGA25371 Encoder Motor | Range/Resolution | encoderTicksPerWheelRevolution | Real | 2000 | ticks/rev | EncoderResolution_ticksPerRev | Software calibration value, not a manufacturer encoder spec; alternatives noted in repo. Calibrate physically. | configured_ticks_per_wheel_revolution | Encoder | repo-configuration | JGA25371Gearmotor::configuredTicksPerWheelRevolution | BillieBot repo | https://github.com/sean-mackenzie/billie-bot-claude/blob/main/billiebot_ws/src/billiebot_base/config/base_driver.yaml

## Motor Driver BB
Owner | Spec_Category | Name | Type | Default Value | Unit | RecommendedValueType | Documentation | OriginalProperty | PropertyGroup | Provenance | IdentificationKey | SourceName | SourceURL
Motor Driver BB | Required | role | String | Motor driver + power supply
Motor Driver BB | Required | size | String |  | mm
Motor Driver BB | Required | mass | Real |  | g
Motor Driver BB | Required | inputVoltage | Real |  | V
Motor Driver BB | Required | typicalCurrent | Real |  | A
Motor Driver BB | Required | typicalPower | Real |  | W
Motor Driver BB | Required | outputVoltage | Real |  | V
Motor Driver BB | Required | outputCurrentMax | Real |  | A
Motor Driver BB | Required | outputPowerMax | Real |  | W

## L298N
Owner | Spec_Category | Name | Type | Default Value | Unit | RecommendedValueType | Documentation | OriginalProperty | PropertyGroup | Provenance | IdentificationKey | SourceName | SourceURL
L298N Motor Driver | Required | role | String | Motor driver + power supply
L298N Motor Driver | Required | size | String | 43 x 43 x 27 | mm
L298N Motor Driver | Required | mass | Real | 30 | g
L298N Motor Driver | Required | inputVoltage | Real | 12 | V
L298N Motor Driver | Required | typicalCurrent | Real | 0.02 | A |  | Current consumed by onboard logic and control.
L298N Motor Driver | Required | typicalPower | Real | 0.25 | W |  | Power consumed by onboard logic and control.
L298N Motor Driver | Required | outputVoltage | Real | 12 | V
L298N Motor Driver | Required | outputCurrentMax | Real | 2 | A |  | 2 A/channel; 4 A total is aggregate IC capability; thermal/module limits apply. | total_dc_current_max | Electrical | manufacturer-stated | L298NMotorDriver::totalDcCurrentMax | STMicroelectronics / BillieBot repo | https://www.st.com/en/motor-drivers/l298.html
L298N Motor Driver | Required | outputPowerMax | Real | 25 | W
L298N Motor Driver | Interface | physicalInterface | String | wired
L298N Motor Driver | Interface | commInterface | String | analog

## Battery BB
Owner | Spec_Category | Name | Type | Default Value | Unit | RecommendedValueType | Documentation
Battery BB | Required | role | String | On-board power supply.
Battery BB | Required | size | String |  | mm
Battery BB | Required | mass | Real |  | g
Battery BB | Required | outputVoltage | Real |  | V
Battery BB | Required | outputCurrentMax | Real |  | A
Battery BB | Required | outputPowerMax | Real |  | W

## VenomLiPo
Owner | Spec_Category | Name | Type | Default Value | Unit | RecommendedValueType | Documentation
Venom 3S LiPo Battery | Required | role | String | On-board power supply.
Venom 3S LiPo Battery | Required | size | String | 137 × 45 × 24 | mm
Venom 3S LiPo Battery | Required | mass | Real | 310 | g
Venom 3S LiPo Battery | Required | outputVoltage | Real | 12 | V
Venom 3S LiPo Battery | Required | outputCurrentMax | Real | 40 | A
Venom 3S LiPo Battery | Required | outputPowerMax | Real | 100 | W
Venom 3S LiPo Battery | Interface | physicalInterface | String | XT60
Venom 3S LiPo Battery | Power | nominalVoltage | Real | 11.1 | V | Voltage_V | 3 x 3.7 V nominal.
Venom 3S LiPo Battery | Power | capacity | Real | 4 | Ah | Capacity_Ah | Repo design baseline.
Venom 3S LiPo Battery | Power | dischargeRating | Real | 20 | C | BatteryCRate | Repo design baseline.
Venom 3S LiPo Battery | Power | nominalEnergy | Real | 44.4 | Wh | Energy_Wh | 11.1 V x 4 Ah.
Venom 3S LiPo Battery | Power | nominalCurrentMax | Real | 80 | A | Current_A | 20C x 4 Ah; theoretical pack rating, not required robot current.
Venom 3S LiPo Battery | Power | fullyChargedVoltage | Real | 12.6 | V | Voltage_V | 3 x 4.2 V.
Venom 3S LiPo Battery | Power | lowVoltageThreshold | Real | 10.5 | V | Voltage_V | 3.5 V/cell SAFE threshold.
Venom 3S LiPo Battery | Power | criticalVoltageThreshold | Real | 9.9 | V | Voltage_V | 3.3 V/cell critical threshold.

## OvonicLiPo
Owner | Spec_Category | Name | Type | Default Value | Unit | RecommendedValueType | Documentation | OriginalProperty | PropertyGroup | Provenance | IdentificationKey | SourceName | SourceURL
Ovonic 3S LiPo Battery | Required | role | String | On-board power supply.
Ovonic 3S LiPo Battery | Required | size | String | 159 x 47 x 27 | mm
Ovonic 3S LiPo Battery | Required | mass | Real | 370 | g
Ovonic 3S LiPo Battery | Required | outputVoltage | Real | 12 | V
Ovonic 3S LiPo Battery | Required | outputCurrentMax | Real | 80 | A
Ovonic 3S LiPo Battery | Required | outputPowerMax | Real | 200 | W
Ovonic 3S LiPo Battery | Interface | physicalInterface | String | XT60
Ovonic 3S LiPo Battery | Power | nominalVoltage | Real | 11.1 | V | Voltage_V | 3 x 3.7 V nominal.
Ovonic 3S LiPo Battery | Power | capacity | Real | 5 | Ah | Capacity_Ah | Repo design baseline.
Ovonic 3S LiPo Battery | Power | dischargeRating | Real | 120 | C | BatteryCRate | Repo design baseline.
Ovonic 3S LiPo Battery | Power | nominalEnergy | Real | 55.5 | Wh | Energy_Wh | 11.1 V x 5 Ah.
Ovonic 3S LiPo Battery | Power | nominalCurrentMax | Real | 600 | A | Current_A | 120C x 5 Ah; theoretical pack rating, not required robot current.
Ovonic 3S LiPo Battery | Power | fullyChargedVoltage | Real | 12.6 | V | Voltage_V | 3 x 4.2 V.
Ovonic 3S LiPo Battery | Power | lowVoltageThreshold | Real | 10.5 | V | Voltage_V | 3.5 V/cell SAFE threshold.
Ovonic 3S LiPo Battery | Power | criticalVoltageThreshold | Real | 9.9 | V | Voltage_V | 3.3 V/cell critical threshold.

## GeekPi
Owner | Spec_Category | Name | Type | Default Value | Unit | RecommendedValueType | Documentation | OriginalProperty | PropertyGroup | Provenance | IdentificationKey | SourceName | SourceURL
Geeek Pi PD | Required | role | String | RPi5 power expansion board.
Geeek Pi PD | Required | size | String | 85 x 56 x 10 | mm
Geeek Pi PD | Required | mass | Real | 30 | g
Geeek Pi PD | Required | inputVoltage | Real | 12 | V
Geeek Pi PD | Required | typicalCurrent | Real | 0.02 | A
Geeek Pi PD | Required | typicalPower | Real | 0.2 | W
Geeek Pi PD | Required | outputVoltage | Real | 5 | V
Geeek Pi PD | Required | outputCurrentMax | Real | 5 | A
Geeek Pi PD | Required | outputPowerMax | Real | 25 | W
Geeek Pi PD | Interface | physicalInterface | String | 3.5mm DC Barrel Jack

## Voltage Regulator BB
Owner | Spec_Category | Name | Type | Default Value | Unit | RecommendedValueType | Documentation | OriginalProperty | PropertyGroup | Provenance | IdentificationKey | SourceName | SourceURL
Voltage Regulator BB | Required | role | String | Supplies 5V rail.
Voltage Regulator BB | Required | size | String |  | mm
Voltage Regulator BB | Required | mass | Real |  | g
Voltage Regulator BB | Required | inputVoltage | Real |  | V
Voltage Regulator BB | Required | typicalCurrent | Real |  | A
Voltage Regulator BB | Required | typicalPower | Real |  | W
Voltage Regulator BB | Required | outputVoltage | Real |  | V
Voltage Regulator BB | Required | outputCurrentMax | Real |  | A
Voltage Regulator BB | Required | outputPowerMax | Real |  | W

## DFRobotBuck
Owner | Spec_Category | Name | Type | Default Value | Unit | RecommendedValueType | Documentation | OriginalProperty | PropertyGroup | Provenance | IdentificationKey | SourceName | SourceURL
GS2678 Buck Converter | Required | role | String | Supplies 5V rail.
GS2678 Buck Converter | Required | size | String | 46 x 50 x 20 | mm
GS2678 Buck Converter | Required | mass | Real | 100 | g
GS2678 Buck Converter | Required | inputVoltage | Real | 12 | V
GS2678 Buck Converter | Required | typicalCurrent | Real | 0.01 | A
GS2678 Buck Converter | Required | typicalPower | Real | 0.1 | W
GS2678 Buck Converter | Required | outputVoltage | Real | 5 | V
GS2678 Buck Converter | Required | outputCurrentMax | Real | 5 | A
GS2678 Buck Converter | Required | outputPowerMax | Real | 25 | W
GS2678 Buck Converter | Interface | physicalInterface | String | wire
GS2678 Buck Converter | Interface | commInterface | String | analog

## Pololu
Owner | Spec_Category | Name | Type | Default Value | Unit | RecommendedValueType | Documentation | OriginalProperty | PropertyGroup | Provenance | IdentificationKey | SourceName | SourceURL
Pololu D24V90F5 Regulator | Required | role | String | Reserved 5 V actuator / treat-dispenser rail |  | String | Explicitly reserved for future actuator headroom, not required by MVP.
Pololu D24V90F5 Regulator | Required | size | String | 40.6 x 20.3 x 7.6 | mm
Pololu D24V90F5 Regulator | Required | mass | Real | 4.8 | g
Pololu D24V90F5 Regulator | Required | inputVoltage | Real | 12 | V |  | Operating input range is 5-38 V. | input_voltage_range | Electrical / Mechanical | manufacturer-stated | PololuD24V90F5Regulator::inputVoltageRange | Pololu | https://www.pololu.com/product/2866/specs
Pololu D24V90F5 Regulator | Required | typicalCurrent | Real | 0.05 | A
Pololu D24V90F5 Regulator | Required | typicalPower | Real | 0.2 | W
Pololu D24V90F5 Regulator | Required | outputVoltage | Real | 5 | V
Pololu D24V90F5 Regulator | Required | outputCurrentMax | Real | 9 | A
Pololu D24V90F5 Regulator | Required | outputPowerMax | Real | 45 | W
[8 empty] | role | BillieBot configuration | repo-design | PololuD24V90F5Regulator::role | System Design | https://github.com/sean-mackenzie/billie-bot-claude/blob/main/docs/md/BillieBot_System_Design.md

## Powered Wheel BB
Owner | Spec_Category | Name | Type | Default Value | Unit | RecommendedValueType | Documentation | OriginalProperty | PropertyGroup | Provenance | IdentificationKey | SourceName | SourceURL
Powered Wheel BB | Required | role | String | Provides traction.
Powered Wheel BB | Required | size | String |  | mm
Powered Wheel BB | Required | mass | Real |  | g
Powered Wheel BB | Required | diameter | Real |  | mm

## DriveWheel68mm
Owner | Spec_Category | Name | Type | Default Value | Unit | RecommendedValueType | Documentation | OriginalProperty | PropertyGroup | Provenance | IdentificationKey | SourceName | SourceURL
Drive Wheel 68mm | Required | role | String | Rubber wheels provide traction.
Drive Wheel 68mm | Required | size | String | 68 x 20 | mm
Drive Wheel 68mm | Required | mass | Real | 30 | g
Drive Wheel 68mm | Required | diameter | Real | 68 | mm

## Free Wheel BB
Owner | Spec_Category | Name | Type | Default Value | Unit | RecommendedValueType | Documentation | OriginalProperty | PropertyGroup | Provenance | IdentificationKey | SourceName | SourceURL
Free Wheel BB | Required | role | String | Rotating pivot wheel provides support.
Free Wheel BB | Required | size | String |  | mm
Free Wheel BB | Required | mass | Real |  | g
Free Wheel BB | Required | diameter | Real |  | mm

## Caster Wheel
Owner | Spec_Category | Name | Type | Default Value | Unit | RecommendedValueType | Documentation | OriginalProperty | PropertyGroup | Provenance | IdentificationKey | SourceName | SourceURL
Caster Wheel | Required | role | String | Rotating pivot wheel provides support.
Caster Wheel | Required | size | String | 25 x 25 | mm
Caster Wheel | Required | mass | Real | 60 | g
Caster Wheel | Required | diameter | Real | 15 | mm

## Wi-Fi Router BB
Owner | Spec_Category | Name | Type | Default Value | Unit | RecommendedValueType | Documentation | OriginalProperty | PropertyGroup | Provenance | IdentificationKey | SourceName | SourceURL
Wi-Fi Router BB | Required | role | String | Provides dedicated local Wi-Fi network.
Wi-Fi Router BB | Required | size | String |  | mm
Wi-Fi Router BB | Required | mass | Real |  | g
Wi-Fi Router BB | Interface | physicalInterface | String
Wi-Fi Router BB | Interface | commInterface | String
Wi-Fi Router BB | Interface | wifiProtocol | String
Wi-Fi Router BB | Interface | wifiSpeed24ghz | Real |  | Mbps
Wi-Fi Router BB | Interface | wifiSpeed5ghz | Real |  | Mbps
Wi-Fi Router BB | Interface | ethernetSpeed | Real |  | Mbps

## Opal
Owner | Spec_Category | Name | Type | Default Value | Unit | RecommendedValueType | Documentation | OriginalProperty | PropertyGroup | Provenance | IdentificationKey | SourceName | SourceURL
Opal GLSFT 1200 Router | Required | role | String | Provides dedicated local Wi-Fi network.
Opal GLSFT 1200 Router | Required | size | String | 118 x 85 x 30 | mm
Opal GLSFT 1200 Router | Required | mass | Real | 145 | g
Opal GLSFT 1200 Router | Interface | physicalInterface | String | LAN
Opal GLSFT 1200 Router | Interface | commInterface | String | 2.4 GHz Wi-Fi
Opal GLSFT 1200 Router | Interface | wifiProtocol | String | IEEE 802.11a/b/g/n/ac |  | String | Dual-band Wi-Fi. | wifi_protocol | Networking | manufacturer-stated | OpalGLSFT1200Router::wifiProtocol | GL.iNet | https://www.gl-inet.com/products/gl-sft1200/
Opal GLSFT 1200 Router | Interface | wifiSpeed24ghz | Real | 300 | Mbps | DataRate_Mbps | Maximum PHY rate. | wifi_speed_2_4ghz | Networking | manufacturer-stated | OpalGLSFT1200Router::wifiSpeed24ghz | GL.iNet | https://www.gl-inet.com/products/gl-sft1200/
Opal GLSFT 1200 Router | Interface | wifiSpeed5ghz | Real | 867 | Mbps | DataRate_Mbps | Maximum PHY rate. | wifi_speed_5ghz | Networking | manufacturer-stated | OpalGLSFT1200Router::wifiSpeed5ghz | GL.iNet | https://www.gl-inet.com/products/gl-sft1200/
Opal GLSFT 1200 Router | Interface | ethernetSpeed | Real | 1000 | Mbps | DataRate_Mbps | Gigabit Ethernet ports. | ethernet_speed | Networking | manufacturer-stated | OpalGLSFT1200Router::ethernetSpeed | GL.iNet | https://www.gl-inet.com/products/gl-sft1200/

## NVMe
Owner | Spec_Category | Name | Type | Default Value | Unit | RecommendedValueType | Documentation
NVMe SSD 500GB | Required | role | String | High-speed memory for AI models.
NVMe SSD 500GB | Required | size | String | 80 x 22 x 2.38 | mm
NVMe SSD 500GB | Required | mass | Real | 6.5 | g
NVMe SSD 500GB | Interface | physicalInterface | String | NVMe over M.2 Key-M |  | String | Jetson developer kit provides an M.2 Key-M slot; exact drive generation and power are unresolved.
NVMe SSD 500GB | Interface | commInterface | String | PCIe
NVMe SSD 500GB | Interface | capacity | Integer | 500 | GB | Integer | Repo specifies a 500 GB NVMe SSD with the Jetson but not the drive model/SKU.

## Mini USB Hub
Owner | Spec_Category | Name | Type | Default Value | Unit | RecommendedValueType | Documentation
Mini USB Hub | Required | role | String | Provides USB expansion for RPi5.
Mini USB Hub | Required | size | String | 80 x 10 x 10 | mm
Mini USB Hub | Required | mass | Real | 20 | g
Mini USB Hub | Interface | physicalInterface | String | USB 3 |  | String
Mini USB Hub | Interface | commInterface | String | serial
Mini USB Hub | Interface | ports | Integer | 4 |  | Integer

## BatterySenseVoltageDivider
Owner | Spec_Category | Name | Type | Default Value | Unit | RecommendedValueType | Documentation | OriginalProperty | PropertyGroup | Provenance | IdentificationKey | SourceName | SourceURL
Battery Sense Voltage Divider |  | role | String | Monitor LiPo voltage.
Battery Sense Voltage Divider | Other | dividerRatio | Real | 5.7 |  | Ratio | Current measured value from testing; new resistors requires re-measurement; software assumes battery voltage is approximately six times ADC-node voltage. | divider_ratio | Electrical | repo-configuration | BatterySenseVoltageDivider::dividerRatio | base_driver.yaml / MEASURE_ME.md | https://github.com/sean-mackenzie/billie-bot-claude/blob/main/billiebot_ws/src/billiebot_base/config/base_driver.yaml; https://github.com/sean-mackenzie/billie-bot-claude/blob/main/docs/md/MEASURE_ME.md
Battery Sense Voltage Divider | Other | arduinoAdcPin | String | A0 |  | String | Sensor Nano reads the divider midpoint on A0. | arduino_adc_pin | Interface | repo-configuration | BatterySenseVoltageDivider::arduinoAdcPin | Sensor Nano README | https://github.com/sean-mackenzie/billie-bot-claude/blob/main/billiebot_ws/src/billiebot_sensor_tests/firmware/sensor_nano/README.md
Battery Sense Voltage Divider | Other | batteryStreamRate | Real | 5 | Hz | Frequency_Hz | Sensor Nano emits averaged raw ADC count at 5 Hz. | battery_stream_rate | Timing | repo-configuration | BatterySenseVoltageDivider::batteryStreamRate | Sensor Nano README | https://github.com/sean-mackenzie/billie-bot-claude/blob/main/billiebot_ws/src/billiebot_sensor_tests/firmware/sensor_nano/README.md
Battery Sense Voltage Divider | Other | voltageReferenceEffective | Real | 4.573 | V |  | Measured, actual voltage output from Sensor Nano 5V pin; new Nano requires re-measurement.